## Sheet1
|  | Document Title: Specification for FOC And Accessories |  |  | Document No.: EPCP-03-006-TE12-0002
[5 empty] | Rev.: A | Page 6 of 29
| Acronym |  | Description
| FOCC |  | Fibre Optic Cable Conduit
| FRP |  | Fibre Reinforced Polymer (Plastic)
| HDPE |  | High Density Polyethylene
| IEC |  | International Electrotechnical Commission
| ITU |  | International Telecommunication Union
| IP (Code) |  | Ingress Protection Rating (Code)
| ISO |  | International Organization for Standardization
| LSZH |  | Low Smoke Zero Halogen (material)
| NIL |  | Nothing In Line
| ODF |  | Optical Distribution Frame
| OTDR |  | Optical Time Domain Reflectometer
| PBT |  | Polybutylene terephthalate
| PE-HD |  | High Density Polyethylene
| PE |  | Polyethylene
| PET |  | Polyethylene terephthalate (a thermoplastic polymer)
| PMD |  | Polarization mode dispersion
| SAT |  | Site Acceptance Test
| TIA |  | Telecommunications Industry Association
| UV |  | Ultraviolet
3.0 REFERENCE DOCUMENTS 3.1 Codes and Standards The products/services specified herein shall be supplied, installed, and tested in accordance with the latest edition and amendments of the following codes and standards in effect at the time of EPC tender submission.
| Code/Std. Ref. No. |  | Code/Std. Title
| BS EN 124 |  | Gully tops and manhole tops for vehicular and pedestrian areas. Design requirements, type testing, marking, quality control
| BS EN 1610 |  | Construction and testing of drains and sewers
| IEC 60085 |  | Electrical insulation - thermal evaluation and designation
| IEC 60331-25 |  | Tests for electric cables under fire conditions - Circuit integrity - Part 25: Procedures and requirements - Optical fibre cables
| IEC 60529 |  | Degrees of protection provided by closures (IP Code)
| Code/Std. Ref. No. |  | Code/Std. Title
| IEC 60793 |  | Optical fibres - Part 1: Measurement methods and test procedures (all relevant parts from 1-1 to 1-53)
| IEC 60793-2 |  | Optical fibres - Part 2: Product specifications - General
| IEC 60793-2-50 |  | Optical fibres - Part 2-50: Product specifications - Sectional specification for class B single-mode fibres
| IEC 60794-1-1 |  | Optical fibre cables - Part 1-1: Generic specification - General
| IEC 60794-1-2 |  | Optical fibre cables - Part 1-2: Generic specification - Basic optical cable test procedures
| IEC 60794-2 |  | Optical fibre cables - Part 2: Indoor cables - Sectional specification (all relevant parts from 2-10 to 2-50)
| IEC 60794-3 |  | Optical fibre cables - Part 3: Sectional specification - Outdoor cables (all relevant parts from 3-10 to 3-60)
| IEC 60794-4 |  | Optical fibre cables - Part 4: Sectional specification - Aerial optical cables along electrical power lines
| IEC 60794-4-10 |  | Optical fibre cables - Part 4-10: Aerial optical cables along electrical power lines - Family specification for OPGW (Optical Ground Wires)
| IEC 60794-5 |  | Optical fibre cables - Part 5: Sectional specification - Micro Duct cabling for installation by blowing
| IEC 60811 |  | Insulating and sheathing materials of electric and optical cables - Common test methods (all relevant parts from 1-1 to 5-1)
| IEC 60874 |  | Connectors for optical fibres and cables (all relevant parts from 1-1 to 19-3)
| IEC 61000 |  | Electromagnetic compatibility (EMC)
| IEC 61073-1 |  | Fibre optic interconnecting devices and passive components - Mechanical splices and fusion splice protectors for optical fibres and cables - Part 1: Generic specification
| IEC 61300 |  | Fibre optic interconnecting devices and passive components - Basic test and measurement procedures (all relevant parts from 1 to 3-46)
| IEC 61386-24 |  | Conduit systems for cable management - Part 24: Particular requirements - Conduit systems buried underground
| ISO 9000 |  | Quality Management System
| ITU-T G.650.1 |  | Definitions and test methods for linear, deterministic attributes of single-mode fibre and cable
| ITU-T G.650.2 |  | Definitions and test methods for statistical and non- linear related attributes of single-mode fibre and cable
| Code/Std. Ref. No. |  | Code/Std. Title
| ITU-T G.650.3 |  | Test methods for installed single-mode optical fibre cable links
| ITU-T G.651.1 |  | Characteristics of a 50/125 µm multimode graded index optical fibre cable for the optical access network
| ITU-T G.652 |  | Characteristics of a single-mode optical fibre and cable
| ITU G.655 |  | Characteristics of a non-zero dispersion-shifted single- mode optical fibre and cable
| ITU-T K.25 |  | Protection of optical fibre cables
| ITU-T L.10 |  | Optical fibre cables for duct and tunnel application
| ITU-T G.14 |  | Measurement method to determine the tensile performance of optical fibre cables under load
| ITU-T G.46 |  | Protection of telecommunication cables and plant from biological attack
| ITU G.983.1 |  | Transmission Systems and Media, Digital System Networks
| ISO 9001 |  | Quality management systems - Requirements
3.2 Project Reference Documents These below stated project reference documents, to the extent specified herein, form part of this Specification. The following documents shall be read in conjunction with this document:
| Document Number |  |  | Document Title
| EPCP-03-006-TE50-0001 |  |  | Typical Fiber Optic Cable Laying Drawing
| EPCP-03-006-TE17-0005 |  |  | Data Sheet for FOC And Accessories(LOT A)
| EPCP-03-006-TE17-0006 |  |  | Data Sheet for FOC And Accessories(LOT B)
| EPCP-03-006-TE17-0007 |  |  | Data Sheet for FOC And Accessories(LOT C)
| EPCP-03-006-TE17-0008 |  |  | Data Sheet for FOC And Accessories(LOT D)
| EPCP-03-006-TE25-0001 |  |  | Overall Telecommunication System Block Diagram
| EPCP-03-006-TE25-0003 |  |  | FOC Block Diagram
| EPCP-03-900-GN10-0001 |  |  | Basic Engineering Design Data
| XXXX-XX-XXX-XXXX-XXXX |  |  | Specification for Marking and Labelling
| XXXX-XX-XXX-XXXX-XXXX |  |  | Specification for Packing and Shipping of Equipment
| XXXX-XX-XXX-XXXX-XXXX |  |  | Commissioning and Start-up Plan
| XXXX-XX-XXX-XXXX-XXXX |  |  | Specification for Pre-Commissioning and Commissioning
4.0 ORDER OF PRECEDENCE